## BOM
# | Reference Designators | Quantity | MPN | Manufacturer | Part Description | Value | Package | Remark or Link
1 | U1 | 1 | ATMEGA328P-AU | Microchip Technology / Atmel | 8-bit Microcontrollers - MCU 32KB In-system Flash 20MHz 1.8V-5.5V | ATMEGA328P_TQFP | TQFP-32
2 | U3 | 1 | SPX1117M3-L-3-3/TR | Maxlinear | LDO Voltage Regulators 3.3V 0.8A Positive | 3.3V 0.8A | SOT-223-3+A4:H4
3 | U4 | 1 | HLK-PM01 | Hi-Link | AC-DC 220V to 5V 3W Step-Down Power Supply Module | 220V to 5V | Through Hole
4 | U5 | 1 | - | - | NRF24L01+ 2.4GHz Wireless RF Transceiver Module | - | Plug In Module - 2x4 2.54mm header | Customer Provided
5 | U6 | 1 | MCP79410T-I/SN | Microchip Technology | Real Time Clock I2C GP RTCC 1Kb EE 64B SRAM ID | - | SOIC-8
6 | BH1 | 1 | MY-1220-03 | MYOUNG | Coin Cell Battery Holder CR1220 SMT | - | SMD
7 | K1, K2 | 2 | G2RL-1A-E-ASI DC5 | Omron Electronics | General Purpose Relays 1 form A w/ TV3 5VDC Coil, 16A | Power Relays | Through Hole
8 | U10, U11 | 2 | ACS712ELCTR-20A-T | ALLEGRO MICROSYSTEMS | Linear Current Sensor, Hall Effect, 20A Sensing Current, SOIC-8 | 100mV/A output | SOIC-8
9 | Y1 | 1 | TAXM4M2ILFBET2T | TAE(Zhejiang Abel Elec) | ±30ppm -20℃~70℃ 49SMD 20pF 80Ω 4000000Hz HC-49S/SMD Crystals | 4 MHz | HC-49/S
10 | Y2 | 1 | JFWSH32K25A104C | SHENZHEN JINGFA ELECTRONICS | Radial Cylinder Crystal 32.768KHz ±20ppm 12.5pF 30 KOhm(Max) Radial,3x8mm | 32.768 kHz | OSC-TH Radial 3x8mm
11 | J2, J3 | 2 | PH2.0-4P | CAX | 4-Pin Low-profile PH2.0 Housing Connector | 4 Position | Through Hole
12 | LED | 1 | 204-10SUGC/S400-A5-L | Everlight Elec | Green 525nm Through Hole 3mm Light Emitting Diodes (LED) - Water Clear | 3mm Green - Clear | Through Hole
13 | LED | 1 | ERM 1-1.140 | Bivar | LED Mounting Hardware LED Mount Self Ret Universal LED Black | T-1 3/4 (5mm) | LED Mounts
14 | J5 | 1 | C65114 | BOOMELE(Boom Precision Elec) | 2 2.54mm 6 Straight Header，Breakaway P=2.54mm Pin Headers | 6 Position | Through Hole
15 | J6 | 1 | PZ254V-11-02P | XFCN | 2.54mm Straight 2 1 Header，Breakaway Through Hole,P=2.54mm Pin Headers | 2 Position | Through Hole
16 | J7, J8, J9 | 3 | WJ500V-5.08-3P | Ningbo Kangnex Elec | PCB Screw Terminal Block Connector 5.08mm Pitch 3 Poles Vertical | 3 Position | Through Hole
17 | J10 | 1 | PTF-77 | XFCN | Fuse Holder 5x20 | - | SH22,5A
18 | Q1, Q2 | 2 | MMBT2222A |  | (BJT) NPN 600mA 40V SURFACE MOUNT TRANSISTOR | NPN | SOT23-3
19 | D1, D2 | 2 | 1N4007F (M7) |  | Silicon Rectifier Diode 1A 1000V SMA | 1A 1000V | SMA / DO-214AC
20 | D3, D4 | 2 | 1N4448WS-7-F | Diodes Incorporated | Diodes - General Purpose, Power, Switching Vr/75V Io/250mA T/R | 75 V | SOD-323
21 | C1, C2, C14, C15 | 4 | 0805CG150J500NT |  | Multilayer Ceramic Capacitor MLCC 15pF ±5% 0805 SMD | 15pF | 0805
22 | C3, C4, C5, C16, C18, C20, C21, C22 | 8 | 0805B104M500NT |  | Multilayer Ceramic Capacitor MLCC 100nF ±5% 0805 SMD | 100nF | 0805
23 | C11 | 1 | CL21B225KOFNNNE |  | Multilayer Ceramic Capacitor MLCC 2.2uF X7R ±10% 16V 0805 SMD | 2.2uF | 0805
24 | C10 | 1 | CL21A475KAQNNNE |  | Multilayer Ceramic Capacitor MLCC 4.7uF X5R ±10% 25V 0805 SMD | 4.7uF | 0805
25 | C12 | 1 | GRM21BR61C106KE15L |  | X5R ±10% 16V 10uF 0805 Multilayer Ceramic Capacitors MLCC - SMD/SMT | 10uF | 0805
26 | C13 | 1 | VD1A331ME077000CE0 | Changzhou Huawei Electronics | 6.3mm 330uF 7.7mm 10V 2000hrs 105℃ ±20% -45℃~+105℃ SMD,6.3x7.7mm Aluminum Electrolytic Capacitors - SMD | 330uF | 6.3x7.7 SMD
27 | C17, C19 | 2 | CC0805KRX7R9BB102 |  | 50V 1nF X7R ±10% 0805 Multilayer Ceramic Capacitors MLCC - SMD/SMT | 1nF | 0805
28 | R1, R3, R5, R9, R14, R16 | 6 | RC0805FR-7W10KL |  | Chip Resistor - Surface Mount 10K ±1% 1/4W 0805 | 10K 1/4W | 0805
29 | R2, R4, R11, R12 | 4 | 0805W8J1001T5E |  | Chip Resistor - Surface Mount 1K ±5% 1/8W 0805 | 1K | 0805
30 | R13, R15 | 2 | 0805W8J2001T5E |  | Chip Resistor - Surface Mount 2K ±5% 1/8W 0805 | 2K | 0805
31 | R6, R7, R8, R10 | 4 | 0805W8J0472T5E |  | Chip Resistor - Surface Mount 4.7K ±5% 1/8W 0805 | 4K7 | 0805
Off-board components
32 | - | 1 | CMC_313_GTP | Visual Communications Company (VCC) | LED Lenses Green Diffused 5mm CMC313GTP | Green | -
33 | - | 2 | TC013-N11ASKKUGXX | Well Buying | Tactile Switches TACTILE/JOG SWITCH SPST50mA 12VDC180gf | Illuminated | -
34 | - | 2 | - |  | PH2.0 PH 2.0 4pin PH-4p connector with cable 100mm wire 24AWG | PH-4p 100mm 24AWG | -
35 | - | 1 | 0218015.MXP |  | 250V 15A Glass Tube Fuse Slow Blow,5x20mm Fuses | 15 A | -